## input
HVAC Zone loads and Sizing Output
Sefaira Systems
Zone |  |  |  | Internal Conditions |  |  |  | Peak Cooling Design Day |  |  |  | Peak Heating Design Day |  |  |  | Peak Zone Cooling Load |  | Peak Zone Heating Load | Airflow |  |  | Coil Loads |  | Setpoints
Name | Floor | Area [m^2] | Type | Template | Lighting [W/m^2] | Occupancy [m^2/person] | Plug Loads [W/m^2] | Name | Day | Month | Time | Name | Day | Month | Time | Sensible [kW] | Latent [kW] | Sensible [kW] | Design Airflow [L/s] | Outside Airflow [L/s] | Minimum Outside Airflow [L/s] | Cooling Coil / Beam Design Load [kW] | Heating Coil / Radiator Design Load [kW] | Cooling [C] | Cooling RH | Heating [C] | Heating RH
L001_P01 | 1 | 169.3607 | Perimeter |  | 10 | 10 | 25 |  | 21 | Dec | 16:00:00 |  | 21 | Jan | 09:00:00 | 0 | 1.0473 | 0 | 1249.8018 | 386.707 | 254.041 | 0 | 7.9528 | 24 | 50% | 21 | n/a
L001_P02 | 1 | 54.8998 | Perimeter |  | 10 | 10 | 25 |  | 21 | Mar | 10:00:00 |  | 21 | Jan | 09:00:00 | 0 | 0.37418 | 0 | 308.0725 | 100.7401 | 82.3497 | 0 | 2.6344 | 24 | 50% | 21 | n/a
L001_P03 | 1 | 121.6162 | Perimeter |  | 10 | 10 | 25 |  | 21 | Feb | 10:00:00 |  | 21 | Jan | 09:00:00 | 0 | 0.55947 | 0 | 518.0197 | 185.4044 | 182.4244 | 0 | 4.7738 | 24 | 50% | 21 | n/a
L002_P01 | 2 | 169.3607 | Perimeter |  | 10 | 10 | 25 |  | 21 | Dec | 16:00:00 |  | 21 | Jan | 09:00:00 | 0 | 1.0621 | 0 | 1221.3941 | 387.4557 | 254.041 | 0 | 8.7013 | 24 | 50% | 21 | n/a
L002_P02 | 2 | 54.8998 | Perimeter |  | 10 | 10 | 25 |  | 21 | Mar | 10:00:00 |  | 21 | Jan | 09:00:00 | 0 | 0.378 | 0 | 307.1557 | 98.3914 | 82.3497 | 0 | 2.8196 | 24 | 50% | 21 | n/a
L002_P03 | 2 | 121.6162 | Perimeter |  | 10 | 10 | 25 |  | 21 | Mar | 10:00:00 |  | 21 | Jan | 09:00:00 | 0 | 0.55819 | 0 | 513.9651 | 178.6278 | 182.4244 | 0 | 5.0022 | 24 | 50% | 21 | n/a
L003_P01 | 3 | 169.3607 | Perimeter |  | 10 | 10 | 25 |  | 21 | Dec | 16:00:00 |  | 21 | Jan | 09:00:00 | 0 | 1.0689 | 0 | 1177.1833 | 373.4397 | 254.041 | 0 | 8.4971 | 24 | 50% | 21 | n/a
L003_P02 | 3 | 54.8998 | Perimeter |  | 10 | 10 | 25 |  | 21 | Mar | 10:00:00 |  | 21 | Jan | 09:00:00 | 0 | 0.3808 | 0 | 307.2464 | 98.4564 | 82.3497 | 0 | 2.8228 | 24 | 50% | 21 | n/a
L003_P03 | 3 | 121.6162 | Perimeter |  | 10 | 10 | 25 |  | 21 | Mar | 10:00:00 |  | 21 | Jan | 09:00:00 | 0 | 0.55947 | 0 | 511.4058 | 178.922 | 182.4244 | 0 | 4.9957 | 24 | 50% | 21 | n/a
L004_P01 | 4 | 169.3607 | Perimeter |  | 10 | 10 | 25 |  | 21 | Dec | 16:00:00 |  | 21 | Jan | 09:00:00 | 0 | 1.0745 | 0 | 1176.2545 | 373.1107 | 254.041 | 0 | 8.5038 | 24 | 50% | 21 | n/a
L004_P02 | 4 | 54.8998 | Perimeter |  | 10 | 10 | 25 |  | 21 | Mar | 10:00:00 |  | 21 | Jan | 09:00:00 | 0 | 0.38279 | 0 | 307.3653 | 98.4934 | 82.3497 | 0 | 2.8273 | 24 | 50% | 21 | n/a
L004_P03 | 4 | 121.6162 | Perimeter |  | 10 | 10 | 25 |  | 21 | Mar | 10:00:00 |  | 21 | Jan | 09:00:00 | 0 | 0.56037 | 0 | 511.4263 | 178.9435 | 182.4244 | 0 | 4.9908 | 24 | 50% | 21 | n/a
L005_P01 | 5 | 169.3607 | Perimeter |  | 10 | 10 | 25 |  | 21 | Dec | 16:00:00 |  | 21 | Jan | 09:00:00 | 0 | 1.0789 | 0 | 1175.4212 | 372.8241 | 254.041 | 0 | 8.5109 | 24 | 50% | 21 | n/a
L005_P02 | 5 | 54.8998 | Perimeter |  | 10 | 10 | 25 |  | 21 | Mar | 10:00:00 |  | 21 | Jan | 09:00:00 | 0 | 0.38434 | 0 | 307.415 | 98.5104 | 82.3497 | 0 | 2.8316 | 24 | 50% | 21 | n/a
L005_P03 | 5 | 121.6162 | Perimeter |  | 10 | 10 | 25 |  | 21 | Mar | 10:00:00 |  | 21 | Jan | 09:00:00 | 0 | 0.56108 | 0 | 511.4187 | 178.9337 | 182.4244 | 0 | 4.9956 | 24 | 50% | 21 | n/a
L006_P01 | 6 | 169.3607 | Perimeter |  | 10 | 10 | 25 |  | 21 | Dec | 16:00:00 |  | 21 | Jan | 09:00:00 | 0 | 1.0835 | 0 | 1229.8018 | 381.7708 | 254.041 | 0 | 9.7176 | 24 | 50% | 21 | n/a
L006_P02 | 6 | 54.8998 | Perimeter |  | 10 | 10 | 25 |  | 21 | Mar | 10:00:00 |  | 21 | Jan | 09:00:00 | 0 | 0.38569 | 0 | 324.6642 | 99.8344 | 82.3497 | 0 | 3.3607 | 24 | 50% | 21 | n/a
L006_P03 | 6 | 121.6162 | Perimeter |  | 10 | 10 | 25 |  | 21 | Mar | 10:00:00 |  | 21 | Jan | 09:00:00 | 0 | 0.56216 | 0 | 549.7758 | 181.1059 | 182.4244 | 0 | 5.2881 | 24 | 50% | 21 | n/a